## QUOTE
CLIFFSIDE BODY CORPORATION
130 Broad Ave., Fairview, NJ 07022
Ph: 201-945-3970 Fax: 201-945-7534
QUOTE #: LH072219
2019-07-22
PREPARED BY: LEYHAN HANSEN
CUSTOMER:
EMAIL:
PHONE:
VEHICLE:
| DESCRIPTION | PRICE
1 | READING MM225VP 45-SERIES VELOCITY PACKAGE MASTER MECHANIC CRANE | 27292
11' LONG X 96" WIDE X 22" DEEP COMPARTMENTS X 48.5" LOAD SPACE
46" HIGH HIGH COMPARTMENTS
60" HIGH 1ST & 2ND FRONT VERTICAL CURBSIDE COMPARTMENTS
CURB-SIDE 1ST FRONT VERTICAL COMPARTMENT - SLIDE OUT WELDER STORAGE DRAWER
CURB-SIDE 2ND FRONT VERTICAL COMPARTMENT - OXY/ACET TANK HOLDERS W/VENTILLATION
CURB-SIDE HORIZONTAL COMPARTMENT - GALVANIZED TRAY W/DIVIDERS
CURB-SIDE REAR VERTICAL COMPARTMENT - 25,000 FT/LB CRANE REINFORCEMENT
ROAD-SIDE 1ST FRONT COMPARTMENT - (1) 5- SLIDE OUT DRAWER UNIT
ROAD-SIDE 2ND VERTICAL COMPARTMENT - (1) 5- SLIDE OUT DRAWER UNIT
ROAD-SIDE HORIZONTAL COMPARTMENT - SLIDING BOLT BINS
ROAD-SIDE REAR VERTICAL COMPARTMENT - SPRING RETRACTABLE AIR HOSE REEL
20" WORKBENCH STORAGE BUMPER WITH 2" RECEIVER HITCH
TRAILER LIGHT PLUG
BODY PAINTED SINGLE STAGE WHITE
PROTECTIVE MULTI-COLOR PROTECTIVE SPRAY IN COMPARTMENTS
SPRAY-ON BEDLINER IN LOAD SPACE AND COMPARTMENT TOPS
(4) TIE DOWNS IN LOAD SPACE OF BODY
DOUBLE PANEL COMPARTMENT DOORS WITH C CHANNEL STIFFENERS
HEAVY DUTY TREADPLATE REINFORCED COMPARTMENT TOPS AND FLOOR
THREE POINT COMPRESSION TWIST HANDLES
HEAVY DUTY HIDDEN HINGES
MANUAL PULL-OUT OUTRIGGERS
LED STOP/TURN/TAIL/REVERSE LIGHTS AT REAR (LED MARKER LIGHTS INCLUDED)
ADD LEAF SPRINGS FOR CRANE REINFORCEMENT
"MASTER" BAR DOOR LOCKS
LED COMPARTMENT STRIP LIGHTS - WIRED TO SWITCH
(4) ADJUSTABLE LED SPOT LIGHTS ON CORNERS OF BODY
2 | READING RSC 4016 ELECTRIC CRANE | 13482
MAX CAPACITY - 4,000 LBS - FT/LB RATING - 18,500 LBS
4,000 LBS @ 3' - 3,600 LBS @ 6' - 1,940 LBS @ 10' - 1,560 LBS @ 13' - 1,080 LBS @ 16'
CRANE WEIGHT - 650 LB
MOMENT OVERLOAD SHUTOFF SYSTEM
WIRELESS REMOTE CONTROL UNIT
INTEGRATED E-STOP BUTTON AND INTEGRATED WARNING HORN
MANUAL VALVE ACTIVATION CAPABILITY
12V DC POWER SUPPLY
POWER ROTATION - CONTINUOUS
6'-11.4' POWER BOOM EXTENSION 11.4'-16' MANUAL
BOOM REST - ADJUSTABLE - 16.5" - 25.5"
CRANE PAINTED WHITE
3 | MILLER ENPACK A30GBW GENERATOR/WELDER/COMPRESSOR (GAS) | 12734
30 CFM ROTARY SCREW AIR COMPRESSOR
12/24 VOLT BATTERY BOOST/CHARGE
6500 WATT GENERATOR (120/240V AC)
210 AMP MILLER WELDER (STICK, MIG, & DC TIG)
47" LONG X 20" WIDE X 28" TALL
CONTROL PANEL MOUNTED IN CURBSIDE REAR VERTICAL COMPARTMENT
A30 GAS WITH AUXILIARY POWER REMOTE BOX
50' WELD LEADS WITH HOLDER AND CLAMP
BATTERY CHARGE/JUMP CABLES
***MORE OPTIONS AVAILABLE***
| TOTAL | 53508
| Sales Tax (TBD) | 0
| TOTAL INSTALLED PRICE | 53508
SIGNATURE: DATE:
*PRICING IS SUBJECT TO CHANGE AT ANY TIME